## direct requirements
| Production of Steel | Production of Electricity | Production of Toaster | Use of Toaster | Disposal of Toaster
Steel (kg) | 1 | -0.5 | -2 | 0 | 0
Electricity (kWh) | -0.5 | 1 | -0.1 | -1 | 0
Totaster (unit) | 0 | 0 | 1 | -1 | 0
Toast (piece) | 0 | 0 | 0 | 1000 | 0
Waste (kg waste) | 0 | 0 | 0 | 1 | -1

## CO2 Emission
Production of Steel | Production of Electricity | Production of Toaster | Use of Toaster | Disposal of Toaster
1 | 4 | 2 | 1 | 0.5

## functional unit
Steel (kg) | 0
Electricity (kWh) | 0
Totaster (unit) | 0
Toast (piece) | 1000
Waste (kg waste) | 0